## Sheet1
Ref-Des | Function | Description | P/N | Digikey P/N | QTY | Unit Price | Price Point | Extended Price | URL
C1, C2 | DC Offset | 10000pF ±10% 50V X7R Ceramic Capacitor -55°C ~ 125°C Surface Mount, MLCC 0402 (1005 Metric) 0.039" L x 0.020" W (1.00mm x 0.50mm) | GRM155R71H103KA88D | 490-4516-1-ND | 2 | 0.0044 | 100 | 0.0088 | http://www.digikey.com/product-detail/en/murata-electronics-north-america/GRM155R71H103KA88D/490-4516-1-ND/1033275
R1, R4, R6 |  | RES SMD 1K OHM 5% 1/16W 0402 | CRG0402J1K0 | A106129CT-ND | 3 | 0.0037 | 100 | 0.0111 | http://www.digikey.com/product-detail/en/te-connectivity-amp-connectors/CRG0402J1K0/A106129CT-ND/3477786
R7, R9 | 0R Jumper | RES SMD 0.0OHM JUMPER 1/16W 0402 | RC1005J000CS | 1276-3480-1-ND | 2 | 0.004 | 100 | 0.008 | http://www.digikey.com/product-detail/en/samsung-electro-mechanics-america-inc/RC1005J000CS/1276-3480-1-ND/3903583
R2, R3, R5 |  | RES SMD 10K OHM 5% 1/16W 0402 | CRG0402J10K/10 | A106045CT-ND | 3 | 0.0037 | 100 | 0.0111 | http://www.digikey.com/product-detail/en/te-connectivity-amp-connectors/CRG0402J10K-10/A106045CT-ND/3477682
J1 | Analog Input | CONN SMA JACK 50 OHM EDGE MNT | CONSMA003.062 | CONSMA003.062 | 1 | 3.37 | 1 | 3.37 | http://www.digikey.com/product-detail/en/linx-technologies-inc/CONSMA003.062/CONSMA003.062-ND/1577208
U1 | AND Gate | IC GATE AND 1CH 2-INP SOT-353 | 74AHCT1G08SE-7 | 74AHCT1G08SE-7DICT-ND | 1 | 0.205 | 10 | 0.205 | http://www.digikey.com/product-detail/en/diodes-incorporated/74AHCT1G08SE-7/74AHCT1G08SE-7DICT-ND/2712017
U2 | Analog to Digital Signal | IC COMPARATOR SNGL 7NS 8-SOIC | AD8561ARZ | AD8561ARZ-ND | 1 | 4.48 | 1 | 4.48 | http://www.digikey.com/product-detail/en/analog-devices-inc/AD8561ARZ/AD8561ARZ-ND/1016801
U3 | Inverting Amplification of Signal | IC OPAMP GP 700KHZ 8SOIC | LM358DR | 296-1014-1-ND | 1 | 0.352 | 10 | 0.352 | http://www.digikey.com/product-detail/en/texas-instruments/LM358DR/296-1014-1-ND/404838
H1, H2, H3, H4 | Standoffs | 3/16" Hex Size, 1/4" Length, 4-40 Thread Size | 93505A101 | N/A | 4 | 0.36 | 40 | 1.44 | http://www.mcmaster.com/#93505a101/=12gwufp
J2 | Spring Connectors | CONN SPRING LOAD 4POS SNGL SMD | 811-SS-004-30-006101 | 1212-1573-ND | 1 | 1.835 | 10 | 1.835 | http://www.digikey.com/product-search/en?keywords=811-SS-004-30-006101
J3 | Spring Connector Pads | CONN SPRING LOAD 4POS SNGL SMD | 811-SS-004-30-006101 - F | 1212-1573-ND - F | 1 | 0 | 10 | 0 | http://www.digikey.com/product-search/en?keywords=811-SS-004-30-006101
R8 | Potentiometer | TRIMMER 10K OHM 0.25W SMD | 3314Z-1-103E | 3314Z-103ECT-ND | 1 | 2.006 | 10 | 2.006 | http://www.digikey.com/product-detail/en/bourns-inc/3314Z-1-103E/3314Z-103ECT-ND/253541