## Sheet1
Ref-Des | Function | Description | P/N | Digikey P/N | QTY | Unit Price | Price Point | Extended Price | URL
C1-8 | DC Offset | 10000pF ±10% 50V X7R Ceramic Capacitor -55°C ~ 125°C Surface Mount, MLCC 0402 (1005 Metric) 0.039" L x 0.020" W (1.00mm x 0.50mm) | GRM155R71H103KA88D | 490-4516-1-ND | 8 | 0.0044 | 100 | 0.0352 | http://www.digikey.com/product-detail/en/murata-electronics-north-america/GRM155R71H103KA88D/490-4516-1-ND/1033275
R2,6,7,12,16,17,22,26,27,32,36,37 | Resistor | RES SMD 1K OHM 5% 1/16W 0402 | CRG0402J1K0 | A106129CT-ND | 12 | 0.0037 | 100 | 0.0444 | http://www.digikey.com/product-detail/en/te-connectivity-amp-connectors/CRG0402J1K0/A106129CT-ND/3477786
R1,3,5,11,13,15,21,23,25,31,33,35 | Resistor | RES SMD 10K OHM 5% 1/16W 0402 | CRG0402J10K/10 | A106045CT-ND | 12 | 0.0037 | 100 | 0.0444 | http://www.digikey.com/product-detail/en/te-connectivity-amp-connectors/CRG0402J10K-10/A106045CT-ND/3477682
U2,4,6,8 | Inverting Amplification of Signal | IC OPAMP GP 700KHZ 8SOIC | LM358DR | 296-1014-1-ND | 4 | 0.352 | 10 | 1.408 | http://www.digikey.com/product-detail/en/texas-instruments/LM358DR/296-1014-1-ND/404838
D1-5 | LED | LED GREEN CLEAR 0603 R/A SMD | LTST-S270GKT | 160-1475-1-ND | 5 | 0.144 | 25 | 0.72 | http://www.digikey.com/product-search/en?keywords=160-1475-1-ND
R4,14,24,34,41 | Resistor for LED | RES SMD 150 OHM 5% 1/16W 0402 | RC0402JR-07150RL | 311-150JRCT-ND | 5 | 0.0047 | 100 | 0.0235 | http://www.digikey.com/product-detail/en/yageo/RC0402JR-07150RL/311-150JRCT-ND/729371
R8,18.28.38 | Potentiometer | TRIMMER 10K OHM 0.1W SMD | PVZ3A103C01B00 | 490-7102-ND | 4 | 0.1408 | 25 | 0.5632 | http://www.digikey.com/product-detail/en/murata-electronics-north-america/PVZ3A103C01B00/490-7102-ND/2603871
J1,2,3,4 | SMA connectors | CONN SMA JACK STR 50OHM SMD | CONSMA001-SMD-G | CONSMA001-SMD-G-ND | 4 | 2.8492 | 25 | 11.3968 | http://www.digikey.com/product-detail/en/linx-technologies-inc/CONSMA001-SMD-G/CONSMA001-SMD-G-ND/4496569
U1,3,5,7 | Comparator | IC COMP LOW PWR SNGL TTL 8SOIC | MAX9013ESA+-ND | MAX9013ESA+ | 4 | 2.18 | 10 | 8.72 | http://www.digikey.com/product-detail/en/maxim-integrated/MAX9013ESA-/MAX9013ESA--ND/1495420
U9 | AND gate | IC GATE AND 2CH 4-INP 14-SOIC | CD4082BM96 | 296-31523-1-ND | 1 | 0.348 | 10 | 0.348 | http://www.digikey.com/product-detail/en/texas-instruments/CD4082BM96/296-31523-1-ND/3505803
J5,6,7,8 | Headers | 3 Positions Header, Unshrouded, Breakaway Connector 0.100" (2.54mm) Through Hole Tin | M20-9990346 | 952-2264-ND | 4 | 0.074 | 10 | 0.296 | http://www.digikey.com/product-detail/en/harwin-inc/M20-9990346/952-2264-ND/3728228
23.5995