## Sheet1
Ref-Des | Function | Description | P/N | Digikey P/N | QTY | Unit Price | Price Point | Extended Price | URL
C1-4 | DC Offset | 10000pF ±10% 50V X7R Ceramic Capacitor -55°C ~ 125°C Surface Mount, MLCC 0402 (1005 Metric) 0.039" L x 0.020" W (1.00mm x 0.50mm) | GRM155R71H103KA88D | 490-4516-1-ND | 4 | 0.0044 | 100 | 0.0176 | http://www.digikey.com/product-detail/en/murata-electronics-north-america/GRM155R71H103KA88D/490-4516-1-ND/1033275
R2,9,14,19 | Resistor | RES SMD 1K OHM 5% 1/16W 0402 | CRG0402J1K0 | A106129CT-ND | 4 | 0.0037 | 100 | 0.0148 | http://www.digikey.com/product-detail/en/te-connectivity-amp-connectors/CRG0402J1K0/A106129CT-ND/3477786
R1,10,15,20 | Resistor | RES SMD 10K OHM 5% 1/16W 0402 | CRG0402J10K/10 | A106045CT-ND | 4 | 0.0037 | 100 | 0.0148 | http://www.digikey.com/product-detail/en/te-connectivity-amp-connectors/CRG0402J10K-10/A106045CT-ND/3477682
U2,3,5,7 | OpAmp | IC OPAMP GP 180MHZ RRO TSOT23-6 | LT1809CS6#TRMPBF | LT1809CS6#TRMPBFCT-ND | 4 | 0.352 | 10 | 1.408 | http://www.digikey.com/product-detail/en/linear-technology/LT1809CS6-TRMPBF/LT1809CS6-TRMPBFCT-ND/891475
D1-5 | LED | LED GREEN CLEAR 0603 R/A SMD | LTST-S270GKT | 160-1475-1-ND | 5 | 0.195 | 10 | 0.975 | http://www.digikey.com/product-search/en?keywords=160-1475-1-ND
R3,7,12,17,25 | Resistor for LED | RES SMD 150 OHM 5% 1/16W 0402 | RC0402JR-07150RL | 311-150JRCT-ND | 5 | 0.0047 | 100 | 0.0235 | http://www.digikey.com/product-detail/en/yageo/RC0402JR-07150RL/311-150JRCT-ND/729371
R4,6,11,16 | Potentiometer | TRIMMER 10K OHM 0.1W SMD | PVZ3A103C01B00 | 490-7102-ND | 4 | 0.157 | 10 | 0.628 | http://www.digikey.com/product-detail/en/murata-electronics-north-america/PVZ3A103C01B00/490-7102-ND/2603871
J1,2,3,4 | SMA connectors | CONN SMA JACK STR 50OHM SMD | CONSMA001-SMD-G | CONSMA001-SMD-G-ND | 4 | 3.15 | 1 | 12.6 | http://www.digikey.com/product-detail/en/linx-technologies-inc/CONSMA001-SMD-G/CONSMA001-SMD-G-ND/4496569
U1,4,6,8 | Comparator | IC COMP R-R I/O SGL 3/5V 8-SOIC | LT1719CS8#PBF | LT1719CS8#PBF-ND | 4 | 4.02 | 1 | 16.08 | http://www.digikey.com/product-detail/en/linear-technology/LT1719CS8-PBF/LT1719CS8-PBF-ND/889675
U9 | AND gate | IC GATE AND 2CH 4-INP 14-SOIC | CD4082BM96 | 296-31523-1-ND | 1 | 0.41 | 1 | 0.41 | http://www.digikey.com/product-detail/en/texas-instruments/CD4082BM96/296-31523-1-ND/3505803
J1,4,6,8 | Headers | 3 Positions Header, Unshrouded, Breakaway Connector 0.100" (2.54mm) Through Hole Tin | M20-9990346 | 952-2264-ND | 4 | 0.074 | 10 | 0.296 | http://www.digikey.com/product-detail/en/harwin-inc/M20-9990346/952-2264-ND/3728228
S1-4 | Switch | SWITCH SLIDE DPDT 300MA 6V | JS202011SCQN | 401-2002-1-ND | 4 | 0.441 | 10 | 1.764 | http://www.digikey.com/product-detail/en/c-k-components/JS202011SCQN/401-2002-1-ND/1640098
R5,8,13,18 | Resistor | RES SMD 0.51 OHM 5% 1/8W 0402 | RLP73K1ER51JTD | A109743CT-ND | 4 | 0.0929 | 100 | 0.3716 | http://www.digikey.com/scripts/DkSearch/dksus.dll?Detail&itemSeq=198213383&uq=635998579766508045
34.6033