## Sheet1
Ref-Des | Function | Description | P/N | Digikey P/N | QTY | Unit Price | Price Point | Extended Price | URL
C2 | DC Offset | 10000pF ±10% 50V X7R Ceramic Capacitor -55°C ~ 125°C Surface Mount, MLCC 0402 (1005 Metric) 0.039" L x 0.020" W (1.00mm x 0.50mm) | GRM155R71H103KA88D | 490-4516-1-ND | 4 | 0.0044 | 100 | 0.0176 | http://www.digikey.com/product-detail/en/murata-electronics-north-america/GRM155R71H103KA88D/490-4516-1-ND/1033275
R9 | Resistor | RES SMD 1K OHM 5% 1/16W 0402 | CRG0402J1K0 | A106129CT-ND | 4 | 0.0037 | 100 | 0.0148 | http://www.digikey.com/product-detail/en/te-connectivity-amp-connectors/CRG0402J1K0/A106129CT-ND/3477786
R10 | Resistor | RES SMD 10K OHM 0.1% 1/16W 0402 | RNCF0402BTE10K0 | RNCF0402BTE10K0CT-ND | 4 | 0.319 | 10 | 1.276 | http://www.digikey.com/product-detail/en/susumu/RG1608P-103-B-T5/RG16P10.0KBCT-ND/1240835
U3 | OpAmp | IC OPAMP GP 180MHZ RRO TSOT23-6 | LT1809CS6#TRMPBF | LT1809CS6#TRMPBFCT-ND | 4 | 0.352 | 10 | 1.408 | http://www.digikey.com/product-detail/en/linear-technology/LT1809CS6-TRMPBF/LT1809CS6-TRMPBFCT-ND/891475
D2,5 | LED | LED GREEN CLEAR 0603 R/A SMD | LTST-S270GKT | 160-1475-1-ND | 5 | 0.195 | 10 | 0.975 | http://www.digikey.com/product-search/en?keywords=160-1475-1-ND
R7,25 | Resistor for LED | RES SMD 150 OHM 5% 1/16W 0402 | RC0402JR-07150RL | 311-150JRCT-ND | 5 | 0.0047 | 100 | 0.0235 | http://www.digikey.com/product-detail/en/yageo/RC0402JR-07150RL/311-150JRCT-ND/729371
R6 | Potentiometer | TRIMMER 10K OHM 0.1W SMD | PVZ3A103C01B00 | 490-7102-ND | 4 | 0.157 | 10 | 0.628 | http://www.digikey.com/product-detail/en/murata-electronics-north-america/PVZ3A103C01B00/490-7102-ND/2603871
J3 | SMA connectors | CONN SMA JACK STR 50OHM SMD | CONSMA001-SMD-G | CONSMA001-SMD-G-ND | 4 | 3.15 | 1 | 12.6 | http://www.digikey.com/product-detail/en/linx-technologies-inc/CONSMA001-SMD-G/CONSMA001-SMD-G-ND/4496569
U4 | Comparator | IC COMP R-RINOUT SINGLE SOT23-6 | LT1719CS6#TRMPBF | LT1719CS6#TRMPBFCT-ND | 4 | 3.49 | 1 | 13.96 | http://www.digikey.com/product-detail/en/linear-technology/LT1719CS6-TRMPBF/LT1719CS6-TRMPBFCT-ND/891316
U9 | AND gate | IC GATE AND 2CH 4-INP 14-SOIC | CD4082BM96 | 296-31523-1-ND | 1 | 0.41 | 1 | 0.41 | http://www.digikey.com/product-detail/en/texas-instruments/CD4082BM96/296-31523-1-ND/3505803
J4 | Headers | 3 Positions Header, Unshrouded, Breakaway Connector 0.100" (2.54mm) Through Hole Tin | M20-9990346 | 952-2264-ND | 4 | 0.074 | 10 | 0.296 | http://www.digikey.com/product-detail/en/harwin-inc/M20-9990346/952-2264-ND/3728228
S2 | Switch | SWITCH SLIDE DPDT 300MA 6V | JS202011SCQN | 401-2002-1-ND | 4 | 0.441 | 10 | 1.764 | http://www.digikey.com/product-detail/en/c-k-components/JS202011SCQN/401-2002-1-ND/1640098
R8 | Resistor | RES SMD 51 OHM 5% 1/10W 0402 | RC0603JR-0751RL | 311-51GRCT-ND | 4 | 0.0044 | 100 | 0.0176 | http://www.digikey.com/scripts/DkSearch/dksus.dll?Detail&itemSeq=198242465&uq=635998706320412749
33.3905