## Sheet1
Function | Description | P/N | Digikey P/N | QTY | Unit Price | Price Point | Extended Price | URL
Res | RES SMD 1K OHM 5% 1/16W 0402 | CRG0402J1K0 | A106129CT-ND | 4 | 0.0037 | 100 | 0.0148 | http://www.digikey.com/product-detail/en/te-connectivity-amp-connectors/CRG0402J1K0/A106129CT-ND/3477786
Analog Input | CONN SMA JACK 50 OHM EDGE MNT | CONSMA003.062 | CONSMA003.062 | 4 | 3.37 | 1 | 13.48 | http://www.digikey.com/scripts/DkSearch/dksus.dll?Detail&itemSeq=200735391&uq=636027004667341576
NAND Gate | IC GATE NAND 4CH 2-INP 14-SO | 74HC00D,653 | 568-1379-1-ND | 2 | 0.44 | 1 | 0.88 | http://www.digikey.com/scripts/DkSearch/dksus.dll?Detail&itemSeq=200735074&uq=636027004667321576
Analog to Digital Signal | IC COMP R-RINOUT SINGLE SOT23-6 | LT1719CS6#TRMPBF | LT1719CS6#TRMPBFCT-ND | 4 | 4.48 | 1 | 17.92 | http://www.digikey.com/scripts/DkSearch/dksus.dll?Detail&itemSeq=200735921&uq=636027008193055389
Inverting Amplification of Signal | IC OPAMP GP 180MHZ RRO TSOT23-6 | LT1809CS6#TRMPBF | LT1809CS6#TRMPBFCT-ND | 4 | 4.47 | 10 | 17.88 | http://www.digikey.com/product-detail/en/linear-technology/LT1809CS6-TRMPBF/LT1809CS6-TRMPBFCT-ND/891475
Potentiometer | TRIMMER 1K OHM 0.1W SMD | PVZ3A102C01R00 | 490-7004-1-ND | 4 | 0.164 | 10 | 0.656 | http://www.digikey.com/scripts/DkSearch/dksus.dll?Detail&itemSeq=200735381&uq=636027011087621576
Res | RES SMD 51 OHM 0.5% 1/16W 0402 | RT0402DRE0751RL | 311-51UCT-ND | 4 | 0.0275 | 100 | 0.11 | http://www.digikey.com/product-detail/en/yageo/RT0402DRE0751RL/311-51UCT-ND/1037159
voltage inverter | IC REG SWTCHD CAP INV 20MA 8SOIC | LTC1044CS8#PBF | LTC1044CS8#PBF-ND | 1 | 4.52 | 1 | 4.52 | http://www.digikey.com/product-detail/en/linear-technology/LTC1044CS8-PBF/LTC1044CS8-PBF-ND/889316
Res | RES SMD 10K OHM 0.1% 1/16W 0402 | RNCF0402BTE10K0 | RNCF0402BTE10K0CT-ND | 4 | 0.31 | 10 | 1.24 | http://www.digikey.com/product-detail/en/stackpole-electronics-inc/RNCF0402BTE10K0/RNCF0402BTE10K0CT-ND/4250699
Capacitor | 10µF ±20% 4V X5R Ceramic Capacitor -55°C ~ 85°C Surface Mount, MLCC 0402 (1005 Metric) 0.039" L x 0.020" W (1.00mm x 0.50mm) | GRM155R60G106ME44D | 490-10693-1-ND | 1 | 0.08 | 10 | 0.08 | http://www.digikey.com/product-detail/en/murata-electronics-north-america/GRM155R60G106ME44D/490-10693-1-ND/5251412
Capacitor | 1µF ±5% 6.3V X5R Ceramic Capacitor -55°C ~ 85°C Surface Mount, MLCC 0402 (1005 Metric) 0.039" L x 0.020" W (1.00mm x 0.50mm) | CL05A105JQ5NNNC | 1276-1444-1-ND | 1 | 0.0134 | 50 | 0.0134 | http://www.digikey.com/product-detail/en/samsung-electro-mechanics-america-inc/CL05A105JQ5NNNC/1276-1444-1-ND/3889530